## instruction
Color Coding
Baseline applicant (the unit operator) completes these cells.
A third party auditor completes these cells.
Baseline Application Form (October, 2010) This spreadsheet is the form identified in Section 26 of the Emissions Trading Regulation (Alberta Regulation 33 / 2006). If there is a discrepancy between a calculation in this form and the Emissions Trading Regulation, the Emissions Trading Regulation is correct. • The applicant completes parts 1 to 3. • The Third Party Auditor completes parts 4 to 5. • Alberta Environment requires no other documentation regarding this application unless (a) the applicant needs to provide more information to satisfy the criteria of transparency, accuracy, relevance, consistency and completeness, or (b) Alberta Environment's Director requests additional information. • The 2010 Guide To Applications provides additional about this form. • Do not PDF this form. If a PDF file is submitted, the unit operator must also submit an Excel file. • All formulae in the Excel file must work. Do not substitute actual values for formulae. • The file can be password protected. • Submit this form to emissiontrading@gov.ab.ca. • The Third Party Auditor is not required to make a site visit as requirement of the Regulation unless instructed to visit by the Alberta Environment's Director. • A third party auditor might undertake a site visit to satisfy the requirements of their profession, certification, or chosen audit standard.

## part 1. unit description
Table 1.1 Approval Holder Information
1.1.1. Environmental Protection and Enhancement Act approval holder's name
1.1.2. Environmental Protection and Enhancement Act approval number
1.1.3. Facility name
1.1.4. Unit number
1.1.5. Date of submission
1.1.6.a. Name of approval holder's contact regarding the baseline application
1.1.6.b. Contact's phone number
1.1.6.c. Contact's email
1.1.7. Name of approval holder's employee approving the baseline applications for submission
1.1.8. Position of approval holder's employee approving the baseline application for submission
Table 1.2 Unit's Start Data and Continuous Emissions Monitoring System's Start Data
1.2.1. Date of unit's commissioning
1.2.2. Date of notice to Director regarding certification of the continuous emissions monitoring system.
1.2.3. Date emissions first reported to Alberta Environment
Table 1.3 Unit's Maximum Continuous Rating
1.3.1. Fuel type (greater than 50% by heat value - gas or coal)
1.3.2. Other fuels (less than 50% by heat value)
1.3.3. Maximum continuous rating for coal-fired steam turbine or gas turbine (MW).
1.3.4. Natural gas turbine manufacturer and model (not needed for steam turbines).
1.3.5. Maximum continuous rating for steam turbine (MW) |  | For cogeneration and combined cycle units only.
1.3.6. Other units at facility
Cogeneration Unit Operators Only
1.3.7. Maximum output of steam generator (GJ/h)
1.3.8. Thermal medium (usually steam/water however some units use another heat transfer fluid)
Table 1.4 Cogeneration Facility's Host (Cogeneration Units Only)
1.4.1. Facility Name
1.4.2. Environmental Protection and Enhancement Act Approval Holder
1.4.3. Environmental Protection and Enhancement Act Approval Number
Table 1.5 Sample Emission Intensity
1.5.1. Nitrogen Oxides (kg / MWh) | 0 | Calculated in Part 3.
1.5.2. Sulphur Dioxides (kg / MWh) | 0 | Calculated in Part 3.
Table 1.6 Proposed Baseline
1.6.1. Nitrogen Oxides (kg / MWh) |  | From Emission Trading Regulation.
1.6.2. Sulphur Dioxides (kg / MWh) |  | From Emission Trading Regulation.

## part 2 calculation method
Table 2.1 NOx or SO2 Emission Abatement Equipment
Location of Equipment |  |  |  | Emissions Control Equipment or Processes
2.1.1. Coal Boiler
2.1.2. Gas Turbine
2.1.3. Heat Recovery Steam Generation Unit
2.1.4. Stack
2.1.5. Other
Table 2.2 Emission Monitoring (add a row if there are two different analyzers for SO2 and NOx)
Analyzer Manufacturer / Model |  | Meter Identifier* | Calibration Certificate Available on Request? | Comments
* Use the same meter identifier to label diagrams and data.
Table 2.3 Electricity Monitoring
Meter | Meter Manufacturer / Model |  | Meter Identifier* | Calibration Certificate Available on Request? | Comments
Net Meter to Grid
Net Meter to Host
Other Meters
* Use the same meter identifier to label diagrams and data.
Table 2.4 Thermal Generation Metering.
Only cogeneration unit operators complete this form. Include only flows crossing the boundary of the cogeneration unit . Do not report internal flows.
Meter Name | Meter Manufacturer / Model |  | Meter Identifier* | Calibration Certificate Available on Request? | Flow (high, medium or low pressure steam; condensate) | To Host / From Host | Comment
* Use the same meter identifier to label diagrams and data.
Table 2.5 Emission Intensity Calculation | [6 empty] | Comments
2.5.1. Is emissions data adjusted for missing Continuous Emissions Monitoring System (CEMS) data? | [5 empty] | Yes / No
2.5.1.a. Missing Data Fill Option A: Divide monthly emissions by availability calculated as defined in CEMS Code. | [5 empty] | Yes / No
2.5.1.b. Missing Data Fill Option B: Divide monthly emissions by availability as in Code however include calibration periods as offline periods. | [5 empty] | Yes / No
2.5.1.c. Missing Data Fill Option C: Use a missing data fill method previously approved by the Director. | [5 empty] | Yes / No
2.5.1.d Missing Data Fill Option D: Other. | [5 empty] | Yes / No | Please provide details in Part 3 and Part 3a.
2.5.2. Predictive emissions monitoring system (for example fuel use and emission factors based on stack tests). | [5 empty] | Yes / No | Provide sufficient detail in Part 3 and Part 3a to understand calculation and use of emission factors.
2.5.3. Is this a cogeneration unit? | [5 empty] | Yes / No
2.5.3.a. Thermal Generation Option A: Is thermal generation is calculated as in the Cogeneration Guide (2008)? | [5 empty] | Yes / No / na*
2.5.3.b. Thermal Generation Option B: Is thermal generation is calculated by an alternative method. | [5 empty] | Yes / No / na* | Provide sufficient detail in Part 3 to understand calculation.
2.5.4. Does this unit share a common stack with another unit? | [5 empty] | Yes / No | Emissions must be prorated according to Section 35 of the Regulation. Contact emissiontrading@gov.ab.ca for approval of an alternative method.
2.5.5. If a gas turbine, does the unit share a steam turbine with another gas unit? | [5 empty] | Yes / No | Provide sufficient detail in Part 3 to understand calculation.
2.5.6. Can this unit's station services be uniquely identified? | [5 empty] | Yes / No | If no, provide sufficient detail in Part 3 to understand calculation.
2.5.7. Is the intensity-calculation methodology consistent with intensity-calculation methodology of other units at the facility? | [5 empty] | Yes / No /na*
2.5.8. If this is a cogeneration unit, is the calculation of net thermal energy the same as for the Specified Gas Emitter Regulation? | [5 empty] | Yes / No /na*
2.5.9. Are there open investigations or compliance actions regarding this unit's continuous emissions monitoring system? | [5 empty] | Yes / No
* na - not applicable
Figure 2.6 Monitoring System Diagram (Provide annual values for all flows of emissions, electricity and thermal energy) Provide a simple diagram of the facility and the monitoring system used to calculate the unit's emission intensity. The diagram should identify all the metering points in tables 2.2, 2.3 and 2.4. Show monitoring devices in relation to turbines, boilers and stacks. Include relevant electricity and thermal energy transmission lines.

## part 2 example
Table 2.1 NOx or SO2 Emission Abatement Equipment
Location of Equipment |  |  |  | Emissions Control Equipment
2.1.1. Coal Boiler |  |  |  | not applicable
2.1.2. Gas Turbine |  |  |  | dry low NOx
2.1.3. Heat Recovery Steam Generation Unit |  |  |  | none
2.1.4. Stack |  |  |  | none
2.1.5. Other |  |  |  | none
Table 2.2 Emission Monitoring (add a row if there are two different analyzers for SO2 and NOx)
Analyzer Manufacturer / Model |  | Meter Identifier* | Calibration Certificate Available on Request? | Comments
Sick-Maihak / GM31 |  | M1 | Yes | none
* Use the same meter identifier to label diagrams and data.
Table 2.3 Electricity Monitoring
Meter | Meter Manufacturer / Model |  | Meter Identifier* | Calibration Certificate Available on Request? | Comments
Net Meter to Grid | Schlumberger / Quantum |  | M2 | Yes | none
Net Meter to Host | none |  | none | none | none
Other Meters | none |  | none | none | none
* Use the same meter identifier to label diagrams and data.
Table 2.4 Thermal Generation Metering.
Only cogeneration unit operators complete this form. Include only flows crossing the boundary of the cogeneration unit . Do not report internal flows.
Meter Name | Meter Manufacturer / Model |  | Meter Identifier* | Calibration Certificate Available on Request? | Flow (high, medium or low pressure steam; condensate) | To Host / From Host
Boiler Feed Water | Rosemount / 3051 |  | M4 | Yes | Condensate | From | none
High Pressure | Foxboro / IDP10 |  | M5 | Yes | High | To | none
* Use the same meter identifier to label diagrams and data.
Table 2.5 Emission Intensity Calculation | [6 empty] | Comments
2.5.1. Is emissions data adjusted for missing Continuous Emissions Monitoring System (CEMS) data? | [5 empty] | Yes
2.5.1.a. Missing Data Fill Option A: Divide monthly emissions by availability calculated as defined in CEMS Code. | [5 empty] | Yes
2.5.1.b. Missing Data Fill Option B: Divide monthly emissions by availability as in Code however include calibration periods as offline periods. | [5 empty] | No
2.5.1.c. Missing Data Fill Option C: Use a missing data fill method previously approved by the Director. | [5 empty] | No
2.5.1.d Missing Data Fill Option D: Other. | [5 empty] | No | Please provide details in Part 3 and Part 3a.
2.5.2. Predictive emissions monitoring system (for example fuel use and emission factors based on stack tests). | [5 empty] | No | Provide sufficient detail in Part 3 and Part 3a to understand calculation and use of emission factors.
2.5.3. Is this a cogeneration unit? | [5 empty] | Yes
2.5.3.a. Thermal Generation Option A: Thermal generation is calculated as in the Cogeneration Guide (2008)? | [5 empty] | Yes
2.5.3.b. Thermal Generation Option B: Thermal generation is calculated by an alternative method. | [5 empty] | No | Provide sufficient detail in Part 3 to understand calculation.
2.5.4. Does this unit share a common stack with another unit? | [5 empty] | No | Emissions must be prorated according to Section 35 of the Regulation. Contact emissiontrading@gov.ab.ca for approval of an alternative method.
2.5.5. If a gas turbine, does the unit share a steam turbine with another gas unit? | [5 empty] | No | Provide sufficient detail in Part 3 to understand calculation.
2.5.6. Can this unit's station services be uniquely identified? | [5 empty] | Yes | If no, provide sufficient detail in Part 3 to understand calculation.
2.5.7. Is the intensity-calculation methodology consistent with intensity-calculation methodology of other units at the facility? | [5 empty] | n/a
2.5.8. If this is a cogeneration unit, is the calculation of net thermal energy the same as for the Specified Gas Emitter Regulation? | [5 empty] | Yes
2.5.9. Are there open investigations or compliance actions regarding this unit's continuous emissions monitoring system? | [5 empty] | No
* na - not applicable
[5 empty] | NOx Emissions (meter M1) | 30 | tonnes
[8 empty] | HP BFW Input (meter M4) | 25 | GWh
| 100 | GWh
(meter M2)
[7 empty] | HP Steam Output (meter M5) | 125 | GWh
[7 empty] | Net Thermal Energy Output | 100 | GWh
[7 empty] | Net Energy Output | 200
[7 empty] | NOx Baseline Emissions Rate | 0.15 | kg/MWh
Figure 2.6 Monitoring System Diagram (Provide annual values for all flows of emissions, electricity and thermal energy) Provide a simple diagram of the facility and the monitoring system used to calculate the unit's emission intensity. The diagram should identify all the metering points in tables 2.2, 2.3 and 2.4. Show monitoring devices in relation to turbines, boilers and stacks. Include relevant electricity and thermal energy transmission lines.
Heat Recovery Steam Generator
Gas Turbine
Host Facility
Cogeneration unit's boundary

## part 3 data and calculation
Table 3.1 Monitoring Period
Start |  |  |  | End
Year | Month | Day | Hour | Year | Month | Day | Hour
Table 3.2 Annual Emission Intensity
| NOX | SO2
Intensity (kg/MWh) | 0 | 0
Table 3.3 Summary Data
| Net electricity generation to grid and host (MWh) | Net thermal energy (MWh) | Adjusted Oxides of Nitrogen Emissions (kg) | Adjusted Sulphur Dioxide Emissions (kg)
January | 0 | -0.13889 | 0 | 0
February | 0 | 0 | 0 | 0
March | 0 | 0 | 0 | 0
April | 0 | 0 | 0 | 0
May | 0 | 0 | 0 | 0
June | 0 | 0 | 0 | 0
July | 0 | 0 | 0 | 0
August | 0 | 0 | 0 | 0
September | 0 | 0 | 0 | 0
October | 0 | 0 | 0 | 0
November | 0 | 0 | 0 | 0
December | 0 | 0 | 0 | 0
Total | 0 | -0.13889 | 0 | 0
Table 3.4 Electricity Generation Data (Internal Meters) |  |  |  |  | Table 3.5 Electricity Generation Data (Boundary Meters)
| Generation for < gas turbine label> (MWh) | Generation for <steam turbine label> (MWh) | Station services (MWh) |  |  | Net electricity to host (MWh) | Net electricity to grid (MWh) | Total electricity to end users (MWh)
Meter ID |  |  |  |  | Meter ID
January | 0 | 0 | 0 |  | January | 0 | 0 | 0
February | 0 | 0 | 0 |  | February | 0 | 0 | 0
March | 0 | 0 | 0 |  | March | 0 | 0 | 0
April | 0 | 0 | 0 |  | April | 0 | 0 | 0
May | 0 | 0 | 0 |  | May | 0 | 0 | 0
June | 0 | 0 | 0 |  | June | 0 | 0 | 0
July | 0 | 0 | 0 |  | July | 0 | 0 | 0
August | 0 | 0 | 0 |  | August | 0 | 0 | 0
September | 0 | 0 | 0 |  | September | 0 | 0 | 0
October | 0 | 0 | 0 |  | October | 0 | 0 | 0
November | 0 | 0 | 0 |  | November | 0 | 0 | 0
December | 0 | 0 | 0 |  | December | 0 | 0 | 0
Total | 0 | 0 | 0 |  | Total | 0 | 0 | 0
Table 3.6 Emissions Data
| Oxides of Nitrogen Emissions (kg) As Reported By CEMS* | Availability | Adjusted Oxides of Nitrogen Emissions (kg) | Sulphur Dioxide Emissions (kg) As Reported By CEMS* | Availability | Adjusted Sulphur Dioxide Emissions (kg)
Meter ID
January | 0 | 100% | 0 | 0 | 100% | 0
February | 0 | 100% | 0 | 0 | 100% | 0
March | 0 | 100% | 0 | 0 | 100% | 0
April | 0 | 100% | 0 | 0 | 100% | 0
May | 0 | 100% | 0 | 0 | 100% | 0
June | 0 | 100% | 0 | 0 | 100% | 0
July | 0 | 100% | 0 | 0 | 100% | 0
August | 0 | 100% | 0 | 0 | 100% | 0
September | 0 | 100% | 0 | 0 | 100% | 0
October | 0 | 100% | 0 | 0 | 100% | 0
November | 0 | 100% | 0 | 0 | 100% | 0
December | 0 | 100% | 0 | 0 | 100% | 0
Total | 0 |  | 0 | 0 |  | 0
* Unadjusted means the emissions are not adjusted for periods when the analyzer is offline and the unit is operating.
Table 3.7 Thermal Flows
A. Modify the spreadsheet to accommodate data for addition thermal flows crossing the boundary of the cogeneration unit.
B. Some unit operators provide hourly data in order to use hourly-average enthalpies rather than a monthly-average enthalpies. A supplemental worksheet can be added.
| Net Thermal (MWh) | High Pressure Steam To Host (tonnes) | High Pressure Steam To Host (kJ/kg) | High Pressure Steam To Host (GJ) | High Pressure Steam To Host (MWh) | Medium Pressure Steam To Host (tonnes) | Medium Pressure Steam To Host (kJ/kg) | Medium Pressure Steam To Host (GJ) | Medium Pressure Steam To Host (MWh) | Low Pressure Steam To Host (tonnes) | Low Pressure Steam To Host (kJ/kg) | Low Pressure Steam To Host (GJ) | Low Pressure Steam To Host (MWh) | Condensate To Host (negative, tonnes) | Condensate To Host (kJ/kg) | Condensate To Host (GJ) | Condensate To Host (MWh)
Meter ID
January | -0.13889 | 0 | 0 | 0 | 0 | 0 | 0 | 0 | 0 | 0 | 0 | 0 | 0 | -1 | 500 | -0.5 | -0.13889
February | 0 | 0 | 0 | 0 | 0 | 0 | 0 | 0 | 0 | 0 | 0 | 0 | 0 | 0 | 0 | 0 | 0
March | 0 | 0 | 0 | 0 | 0 | 0 | 0 | 0 | 0 | 0 | 0 | 0 | 0 | 0 | 0 | 0 | 0
April | 0 | 0 | 0 | 0 | 0 | 0 | 0 | 0 | 0 | 0 | 0 | 0 | 0 | 0 | 0 | 0 | 0
May | 0 | 0 | 0 | 0 | 0 | 0 | 0 | 0 | 0 | 0 | 0 | 0 | 0 | 0 | 0 | 0 | 0
June | 0 | 0 | 0 | 0 | 0 | 0 | 0 | 0 | 0 | 0 | 0 | 0 | 0 | 0 | 0 | 0 | 0
July | 0 | 0 | 0 | 0 | 0 | 0 | 0 | 0 | 0 | 0 | 0 | 0 | 0 | 0 | 0 | 0 | 0
August | 0 | 0 | 0 | 0 | 0 | 0 | 0 | 0 | 0 | 0 | 0 | 0 | 0 | 0 | 0 | 0 | 0
September | 0 | 0 | 0 | 0 | 0 | 0 | 0 | 0 | 0 | 0 | 0 | 0 | 0 | 0 | 0 | 0 | 0
October | 0 | 0 | 0 | 0 | 0 | 0 | 0 | 0 | 0 | 0 | 0 | 0 | 0 | 0 | 0 | 0 | 0
November | 0 | 0 | 0 | 0 | 0 | 0 | 0 | 0 | 0 | 0 | 0 | 0 | 0 | 0 | 0 | 0 | 0
December | 0 | 0 | 0 | 0 | 0 | 0 | 0 | 0 | 0 | 0 | 0 | 0 | 0 | 0 | 0 | 0 | 0
Total | -0.13889 | 0 |  | 0 | 0 | 0 |  | 0 | 0 | 0 |  | 0 | 0 | -1 |  | -0.5 | -0.13889
INSTRUCTION Missing data must be addressed according to the Continuous Emissions Monitoring Code (1998 as amended from time to time) or by a Director approved method. In absence of either the unit operator must propose a method and implement that method in Table 3.6. As structured, Table 3.6 proposes - in absence of a previously prescribed method - that the monthly CEMS availability as calculated for compliance with the Continuous Emission Monitoring Code be divided into the actually recorded emissions. Your method should be explained in 2.5.1. of this form.

## part 3a comments
Part 3a Comment If necessary, provide clarification of calculations in Part 3.

## part 4 auditor
Table 4.1 Auditor's Information
4.1.1. Name of auditing firm
4.1.2. Name of lead auditor
4.1.3. Location of lead auditor
4.1.4. Phone number of lead auditor
4.1.5. Lead auditor's professional designation
4.1.6. Lead auditor's Alberta Professional Engineers, Geologists, and Geophysicists of Alberta or Chartered Accountant member number
4.1.7. Auditing firm's file number for this project
Table 4.2 Independence and Records
4.2.1. Third party auditor satisfies Section 53(2) of the Emissions Trading Regulation. | yes / no
4.2.2. The firm undertaking the audit has a record retention schedule for the this verification and the supporting documentation. | yes / no | Briefly elaborate here.
Table 4.3 Emissions Monitoring Experience
The lead auditor or a team member has: |  | Comments
4.3.1. Read the Alberta Continuous Emissions Monitoring Code (1998). | yes / no
4.3.2. Developed or reviewed a facility's documents associated the Code (1998). | yes / no | Briefly elaborate here.
4.3.3. Been involved with the monitoring of criteria air contaminants from another perspective. | yes / no | Briefly elaborate here.
4.3.4. A relevant certification. | yes / no | Please name.
4.3.5. Other relevant "technical knowledge" of emissions. | yes / no | Briefly elaborate here.
Table 4.4 Electricity Measurement Experience
The lead auditor or a team member has: |  | Comments
4.4.1. Read Canada's Electricity and Gas Inspection Act and / or the AESO's standards for electricity metering or associated documents. | yes / no | Briefly elaborate here.
4.4.2. Developed or reviewed a facility's documents associated the above Electricity and Gas Inspection Act or AESO's documents. | yes / no | Briefly elaborate here.
4.4.3. Other relevant "technical knowledge" of electricity measurement. | yes / no | Briefly elaborate here.
4.4.4. A relevant certification. | yes / no | Please name.
Table 4.5 Audit Experience
The lead auditor or a team member has: |  | Comments
4.5.1. Read and or had training related to an audit standard from ISO or CICA or another organization. | yes / no | Briefly elaborate here.
4.5.2. Undertaken audits using any of the above audit standards. | yes / no | Briefly elaborate here.
4.5.3. A relevant certification. | yes / no | Please name.
4.5.4. Other relevant "technical knowledge" of audit practices. | yes / no | Briefly elaborate here.
Table 4.6 Steam Generation Monitoring Experience
The lead auditor or a team member has: |  | Comments
4.6.1. Developed or reviewed a facility's documents associated with their steam generation monitoring systems. | yes / no | Briefly elaborate here.
4.6.2. Other relevant "technical knowledge" of steam generation measurements. | yes / no | Briefly elaborate here.
4.6.3. A relevant certification. | yes / no | Please name.
Table 4.7 Familiar With Program Documentation
The lead auditor or a team member has read: |  | Comments
4.7.1. The Emission Trading Regulation and the Air Emission Standard For Electricity Generators. | yes / no
4.7.2. If relevant, the Cogeneration Guide. | yes / no
Table 4.8 Audit Team Members and Designations
Name | Designation
What other electronic files are submitted Alberta Environment with this application (none required)?
Description of Unit. - coal, gas, steam generation, other thermal medium - boiler, simple cycle, combined cycle, cogeneration, cogeneration receiving high pressure steam from facility - main elements including boilers, gas and steam turbines (MW), steam generators - emission abatement equipment - where applicable host facility and activity - continuous emission monitoring or predictive emissions monitoring - description of the monitoring system - provide a diagram of the monitoring system in the worksheet "monitoring system diagram" - a sample diagram is provided, steam flows internal to the operation do not need to be reported
Description of Baseline Calculation - Identify source data - Explain manipulation of data to address such things as CEMS availability, common stacks, and, common station services

## part 5 verification
5.1 Verification Checklist | [5 empty] | Limitations / Comments
5.1.1. Name of audit standard applied.
5.1.2. The maximum continuous rating of the generating unit is correctly identified and an appropriate baseline is proposed. |  |  |  |  | yes / no
5.1.3. The unit operator has a documented procedure for calculating the emission intensity annually. |  |  |  |  | yes / no
5.1.4. All relevant emission, electricity and thermal flows are represented. |  |  |  |  | yes / no
5.1.5. For cogeneration units, there is a direct measurement or an excepted engineering practice to estimate enthalpies. |  |  |  |  | yes / no
5.1.6. The calculation methodology is consistent with other units on site. |  |  |  |  | yes / no
5.1.7. Calculation methodology is consistent with Regulation and Standard.* |  |  |  |  | yes / no
5.1.8. The boundaries of the unit are clearly identified. |  |  |  |  | yes / no
5.1.9. The unit operator has identified potential sources of error in their procedure to calculate and monitor emissions intensities. |  |  |  |  | yes / no
5.1.10. The unit operator has a strategy and identifies actions to mitigate potential errors in data and calculations. |  |  |  |  | yes / no
5.1.11. The unit operator has a log of corrective actions to improve the emission-intensity monitoring system. |  |  |  |  | yes / no
5.1.12. The unit operator has assigned an individual or position responsible for the annual calculation of the intensity. |  |  |  |  | yes / no
5.1.13. The unit operator's designated person or position is knowledgeable regarding the calculation. |  |  |  |  | yes / no
5.1.14. The unit operator has a documented internal review and approval process for applications. |  |  |  |  | yes / no
5.1.15. The unit operator has established a record retention system for the intensity calculation. |  |  |  |  | yes / no
5.1.16. For each value calculated using data in this application, the underlying formula is shown in the appropriate cell. |  |  |  |  | yes / no
5.1.17. The third party auditor replicated the applicant's calculations. |  |  |  |  | yes / no
5.1.18. It is possible to calculate a confidence interval for the final intensity calculation. |  |  |  |  | yes / no
5.1.19. If the spreadsheet was modified, the logic of the calculations can be traced. |  |  |  |  | yes / no
5.1.20. The applicant provided all the information requested in this form. |  |  |  |  | yes / no
5.1.21. This verification of this baseline application was peer reviewed. |  |  |  |  | yes / no | Provide name of reviewer as well as their affiliation and a relevant professional designation or certification.
* Emissions Trading Regulation (AR 33 / 2006) and Air Emission Standard For Electricity Generators (2005), both as amended.
5.2 Verification Of A One-Month Sample Of Electricity Data
Sampled Month and Year | AESO Asset Identifier | Value In Application (MWh) | Value In AESO Database (MWh) | % Diff
|  | 0 | 1 | -100%
5.3 Verification Of A One-Month Emissions Data
Sampled Month and Year | Substance | Unadjusted Emissions from Application (kg) | Applicant Submission to Alberta Environment Under CEMS Code (kg) | % Diff
| NOx | 0 | 1 | -100%
| SO2 | 0 | 1 | -100%
5.4 Verification Statement Of The Third Party Auditor (limited assurance) The Third Party Auditor provides an limited assurance statement regarding the assertion in 5.0. This assurance statement should include the following statement: "The lead auditor identified in Part 4 of this form, completed parts 4 and 5 of this form."
5.0 Unit Operator's Assertion By making this baseline application, the Environmental Protection and Enhancement Act approval holder asserts the following: - the methodology for calculating the unit's emission intensity is consistent with the Emissions Trading Regulation and associated documents; - the proposed baseline in Part 1 Unit Description is appropriate given the maximum continuous rating of the generating unit; and, - the methodology is transparent, accurate, consistent, relevant and complete. The objective of this verification is to make a limited assurance statement regarding the above assertion. This worksheet is the documentation of the third party auditor's mandatory verification checks for section 26 of the Emissions Trading Regulation. The third party auditor might undertake other verification activities to satisfy the requirements of their profession, certification, or chosen audit standard.